## Sheet1
f = Frequency	868	MHz
λ = Wavelength	345,383016129032	mm	λ/4	86,35

Helix
S = spacing between turns (center-to-center)	1,2	mm	ΠD=sqrt(2Sλ), so
D = diameter of helix (center-to-center)	3	mm	S= ((ΠD)^2)/(2λ)=	0,13	mm
d = wire diameter	1	mm
N = number of turns	8,773

ΠDλ = Circumference in wavelengths (John D Kraus, graph)	0,0273		Axial Ratio	9,33
Sλ = Spacing in wavelengths (John D Kraus, graph)	0,0035		(AR) (Eθ/Eφ)

C = circumference of helix	9,42	mm
α = pitch angle	7,26	deg
L = length of one uncoiled turn	9,50	mm	feed tail	3,00	mm
h = height (h = N x S)	10,53	mm
Lw = total length of the wire	83,35	mm	ant len	86,35	mm

CST parameters
inner radius	1	mm
needed len	2	mm